## Project
sensorclock_without_rtc_and_rotaryencoder
Mouser No | Mfr. # | Manufacturer | Desc. | RoHS | Lifecycle | Customer Part No. | Order Qty. | Price (EUR) | Ext: (EUR)
667-ERJ-6ENF1002V | ERJ-6ENF1002V | Panasonic | Thick Film Resistors - SMD 0805 10Kohms 1% Tol | RoHS Compliant By Exemption |  |  | 13 | € 0,024 | € 0,31
667-ERJ-6ENF3090V | ERJ-6ENF3090V | Panasonic | Thick Film Resistors - SMD 0805 309ohms 1% Tol | RoHS Compliant By Exemption |  |  | 42 | € 0,026 | € 1,09
667-ERJ-6ENF5600V | ERJ-6ENF5600V | Panasonic | Thick Film Resistors - SMD 0805 560ohms 1% Tol | RoHS Compliant By Exemption |  |  | 6 | € 0,091 | € 0,55
552-PSAC30U-120-R | PSAC30U-120-R | Phihong | Desktop AC Adapters 30W 12V 2.5A 3-WIRE INPUT ADAPTER | RoHS Compliant | End of Life |  | 1 | € 21,56 | € 21,56
771-74HCT08D-T | 74HCT08D,653 | NXP | Logic Gates QUAD 2-IN AND GATE | RoHS Compliant |  |  | 1 | € 0,398 | € 0,40
579-MCP3425A0T-E/CH | MCP3425A0T-E/CH | Microchip | Analog to Digital Converters - ADC 16-B delta-sigma ADC Sngl Ch 15sps | RoHS Compliant |  |  | 1 | € 2,15 | € 2,15
621-AP2280-1WG-7 | AP2280-1WG-7 | Diodes Incorporated | Power Switch ICs - Power Distribution Programmable Load Switch 1.5V - 6V | RoHS Compliant |  |  | 1 | € 0,585 | € 0,59
771-PCA9622DR,118 | PCA9622DR,118 | NXP | LED Lighting Drivers 16-BIT FM+ I2C-BUS 100mA 40V LED driver | RoHS Compliant |  |  | 3 | € 2,28 | € 6,84
579-MCP1754T3302EOT | MCP1754T-3302E/OT | Microchip | LDO Voltage Regulators LDO | RoHS Compliant |  |  | 1 | € 0,398 | € 0,40
652-3296W-1-503LF | 3296W-1-503LF | Bourns | Trimmer Resistors - Through Hole 3/8" 50Kohms Sealed Vertical Adjust | RoHS Compliant By Exemption |  |  | 1 | € 2,28 | € 2,28
667-ERA-6AEB1471V | ERA-6AEB1471V | Panasonic | Thin Film Resistors - SMD 0805 1.47Kohm 0.1% 25ppm | RoHS Compliant By Exemption |  |  | 1 | € 0,57 | € 0,57
621-DMP3010LK3-13 | DMP3010LK3-13 | Diodes Incorporated | MOSFET MOSFET BVDSS: 25V-30 V-30V TO252 T&R 2.5K | RoHS Compliant |  |  | 1 | € 0,604 | € 0,60
490-PJ-002AH-SMT-TR | PJ-002AH-SMT-TR | CUI Inc. | DC Power Connectors Power Jacks | RoHS Compliant | New At Mouser |  | 1 | € 1,56 | € 1,56
576-1812L260/12MR | 1812L260/12MR | Littelfuse | Resettable Fuses - PPTC PTC 12V POLY SURF MOUNT 1812 2.6A | RoHS Compliant |  |  | 1 | € 0,869 | € 0,87
604-SA23-11SRWA | SA23-11SRWA | Kingbright | LED Displays & Accessories SUPER RED DIFFUSED 1 DIGIT | RoHS Compliant |  |  | 6 | € 5,51 | € 33,06
863-MMBZ5250BLT1G | MMBZ5250BLT1G | ON Semiconductor | Zener Diodes 20V 225mW | RoHS Compliant |  |  | 1 | € 0,127 | € 0,13
81-GRM32DR71E106KA12 | GRM32DR71E106KA12L | Murata | Multilayer Ceramic Capacitors MLCC - SMD/SMT 1210 10uF 25volts X7R 10% | RoHS Compliant |  |  | 9 | € 0,661 | € 5,95
667-EEE-TG1E221UP | EEE-TG1E221UP | Panasonic | Aluminium Electrolytic Capacitors - SMD 220UF 25V ELECT TG SMD | RoHS Compliant |  |  | 2 | € 0,896 | € 1,79
81-GRM40X104K25L | GRM21BR71E104KA01L | Murata | Multilayer Ceramic Capacitors MLCC - SMD/SMT 0805 0.1uF 25volts X7R 10% | RoHS Compliant |  |  | 15 | € 0,068 | € 1,02
580-OKX-T/3-D12N-C | OKX-T/3-D12N-C | Murata | Non-Isolated DC/DC Converters 12Vin 0.75-5.5Vout 3A Neg logic SIP | RoHS Compliant |  |  | 1 | € 5,61 | € 5,61